## Sheet2
Id | Designator | Package | Quantity | Designation | Supplier and ref | Column1 | _1
1 | U1 | QFN-24-1EP_4x4mm_Pitch0.5mm | 1 | CP2102N-A01-GQFN24
2 | J1 | conn_usb_B_micro_smd | 1 | USB
3 | J9 | Stepcraft_SC100_Controller_Board | 1 | X1
4 | C16,C7 | C_0805 | 2 | 10n
5 | JP2 | Pin_Header_Straight_1x02_Pitch2.54mm | 1 | SC_Length
6 | J10 | Pin_Header_Straight_1x03_Pitch2.54mm | 1 | 4th Axle
7 | J11 | Pin_Header_Straight_2x03_Pitch2.54mm | 1 | Input2 Select
8 | J6 | Pin_Header_Straight_2x03_Pitch2.54mm | 1 | Relay select
9 | C15,C8,C5,C9,C6,C2,C3,C10,C13,C14 | C_0805 | 10 | 100n
10 | J4 | Pin_Header_Straight_1x03_Pitch2.54mm | 1 | OutSelect
11 | R22,R20,R19,R13,R15,R16,R21,R23,R24,R25,R26,R14,R17,R18,R12,R4,R3,R2,R1,R11,R9,R10 | R_0805 | 22 | 100
12 | J7 | Pin_Header_Angled_2x01_Pitch2.54mm | 1 | Serial
13 | D5,D4,D3,D2,D1,D6 | C_0603 | 6 | D_TVS
14 | U2,U3 | SOIC-8_3.9x4.9mm_Pitch1.27mm | 2 | ADuM1201BR
15 | R8,R5 | R_0805 | 2 | 0 (DNP)
16 | C1,C4 | C_0805 | 2 | 1u
17 | JP1 | Pin_Header_Straight_1x02_Pitch2.54mm | 1 | ISP_PWR
18 | C11,C12 | C_0805 | 2 | 22p
19 | Y1 | Crystal_SMD_HC49-SD | 1 | Crystal
20 | R27 | R_0805 | 1 | 10k
21 | R28 | R_0805 | 1 | 300
22 | R6,R7 | R_0805 | 2 | 100 (DNP)
23 | F1 | R_1210 | 1 | Polyfuse_Small
24 | D7 | D_SOD-123 | 1 | D_Schottky
25 | U4 | LQFP-32_7x7mm_Pitch0.8mm | 1 | ATMEGA328P-AU
26 | J8 | Pin_Header_Angled_2x03_Pitch2.54mm | 1 | ISP
27 | SW1 | TACTILE_SWITCH_VERTICAL_6MM | 1 | RST
28 | J3 | jack_3.5_pj313d-smt | 1 | Spindle
29 | J2 | jack_3.5_pj313d-smt | 1 | Probe